## Checklist
S1000 Preflight Checklist
Before Leaving For Site
To Do
Check Battery Voltages/Balanced: |  | B1 | B2 | B3
Voltage
RC Transmitter Charged | Voltage
GCS Laptop Charged
FPV Monitor Charged
Camera Batteries Charged (3)
Install Camera Battery and SD Card
Set camera settings and install camera w/foam padding
Packing
S1000
RC Transmitter
Sony NEX-7 Camera
Micro-SD Cards
GCS Laptop
Telemetry Radio
3 micro-USB Cables
Vehicle Piksi
Vehicle Piksi Antenna
Base Piksi
Piksi Base Radio Set
Piksi Base Antenna
Tripod
FPV Dipole Antennae
Cotter Pins
At Site
Find site for launch, clear of loose debris and safe for takeoff/landing
Establish secondary landing area
Place vehicle at launch site and attach Piksi Antenna
RC Transmitter
Lower Throttle Stick
Switch all switches to "Up" position
Power on RC Transmitter and Vehicle
Push safety button
Piksi Console
Setup Piksi Base Antenna on Tripod w/ Weight
Connect Base Piksi to GCS Laptop
Open Piksi Console as Administrator
Input Surveyed Position into Base Piksi in "Settings" Tab
Latitude
Longitude
Altitude
Set "Broadcast" to true in "Settings" Tab
Confirm in bottom console that surveyed points are valid (This will cause problems if not)
Broadcast Observations in "SBP Relay" section of the "Advanced Tab"
Mission Planner
Connect GCS Telemetry Radio to Laptop
Open Mission Planner as Administrator
Connect Mission Planner to Vehicle
Open "Inject GPS" Tab of "Advanced Features" Menu (ctrl+f)
Set Baud to 115200 first, then choose "UDP Host"
Enter same port as opened in Piksi Console
Upload Mission Plan to Vehicle
Vehicle
Lift and Lock all arms
Take lens cap off
Turn on camera
Push button on IR Trigger to test camera
Open all propellers
Pre-Launch
Wait for "gpsstatus2" to be 5
Click record icon in "Observations" Tab of Piksi Console
Confirm site clear for take-off
Launch
Arm vehicle
Confirm vehicle is in "Stabilize" mode
Raise throttle quickly to 50% throttle
At 3 meters switch to "ALT Hold"
When ready, switch to "Auto"
Confirm Throttle is at Mid-Stick (50%)
Monitor Vehicle Status on GCS Laptop
Be ready to take control of Vehicle
Land
When mission completes, navigate vehicle to launch site
Switch vehicle to "Land" mode
Lower Throttle Stick
When vehicle touches ground, immediately switch to "Stabilize" and disarm
Immediately disconnect vehicle battery
Post-Flight
Stop recording in Piksi Console
Turn off camera
Remove Vehicle Piksi GPS Antenna
Fold Props and Lower Arms
Connect Vehicle to GCS Laptop via USB
Download log
Pull SD Card from camera

## Failsafes
S1000 Failsafes
Failsafe | Action | Parameter Name | Value | Description | Notes
Low Battery | RTL | FS_BATT_ENABLE | 2 | Controls whether failsafe will be invoked when battery voltage or current runs low.
|  | FS_BATT_MAH |  | Current value at which the vehicle will perform the failsafe action. | Not used due to uncertainty of current measurements
|  | FS_BATT_VOLTAGE | 21 | Voltage value at which the vehicle will perform the failsafe action.
High EKF Variance | Alt-Hold | FS_EKF_ACTION | 2 | Controls the action that will be taken when an EKF failsafe is invoked | EKF protects the vehicle from undesired flight (flyaway/crash) by evaluating all of the position sensors and determining if the data is trustworthy. Since many of the senors have redundancies, it finds the variance between like sensors
|  | EKF_THRESH | 0.6 | Variance value allowed
GCS No Signal | RTL | FS_GCS_ENABLE | 1 | Controls whether failsafe will be invoked when connection with Ground station is lost for at least 5 seconds.
Low Throttle | RTL | FS_THR_ENABLE | 1 | Controls whether failsafe will be invoked when the throttle value is too low | This failsafe is less to do with the throttle, but more to do with making sure that there are communications between the RC TX and the vehicle.
|  | FS_THR_VALUE | 975 |  | This value is lower than the RC TX can send when turned on (will only occure if RC TX is not on)
S1000 Alarms
"Warning No Communication Pixhawk and Piksi" |  | gpsstatus2 | 0 | Vehicle Piksi is not communicating with Pixhawk, check wiring connections. Piksi UARTB should be connected to Pixhawk Serial4/5 (Red pin to the left)
"Warning No Communication Piksi and Base Station" |  | gpsstatus2 | 1 | Base Station is not broadcasting messages to piksi. This will happen under two conditions - the base station and vehicle piksi's do not share enough satellites yet (just wait). Or the UDP Connection between Piksi Console and Mission Planner is not working. Restart both programs, start broadcasting in Piksi Console first and then inject GPS
"Piksi Float RTK" |  | gpsstatus2 | 4 | Both Piksi's are communicating with each other and calculating a fixed RTK Solution. The vehicle is not ready to fly
"Piksi Fixed RTK" |  | gpsstatus2 | 5 | Both Piksi's have established a fixed RTK Solution. The vehicle is ready to fly

## Abbreviations
Abbreviations
RTL | Return-to-Launch
EKF | Extended Kalman Filter
Alt | Altitude
GCS | Ground Control Station