## Checklist
S1000 Preflight Checklist
Before Leaving For Site
Check Battery Voltages/Balanced: |  | B1 | B2 | B3
Voltage
GCS Laptop Charged
FPV Monitor Charged
Camera Batteries Charged (3)
S1000
RC Transmitter
Sony NEX-7 Camera
Micro-SD Cards
GCS Laptop
Telemetry Radio
3 micro-USB Cables
Vehicle Piksi
Vehicle Piksi Antenna
Base Piksi
Piksi Base Radio Set
Piksi Base Antenna
Tripod
FPV Dipole Antennae
Cotter Pins
At Site
Find site for launch, clear of loose debris and safe for takeoff/landing
Establish secondary landing area
Place vehicle at launch site and attach Piksi Antenna
Power on RC Transmitter and Vehicle
Piksi Console
Setup Piksi Base Antenna on Tripod w/ Weight
Connect Base Piksi to GCS Laptop
Open Piksi Console as Administrator
Input Surveyed Position into Base Piksi in "Settings" Tab
Set "Broadcast" to true in "Settings" Tab
Confirm in bottom console that surveyed points are valid (This will cause problems if not)

## Failsafes
S1000 Failsafes
Failsafe | Action | Parameter Name | Value | Description | Notes
Low Battery | RTL | FS_BATT_ENABLE | 2 | Controls whether failsafe will be invoked when battery voltage or current runs low.
|  | FS_BATT_MAH |  | Current value at which the vehicle will perform the failsafe action. | Not used due to uncertainty of current measurements
|  | FS_BATT_VOLTAGE | 21 | Voltage value at which the vehicle will perform the failsafe action.
High EKF Variance | Alt-Hold | FS_EKF_ACTION | 2 | Controls the action that will be taken when an EKF failsafe is invoked | EKF protects the vehicle from undesired flight (flyaway/crash) by evaluating all of the position sensors and determining if the data is trustworthy. Since many of the senors have redundancies, it finds the variance between like sensors
|  | EKF_THRESH | 0.6 | Variance value allowed
GCS No Signal | RTL | FS_GCS_ENABLE | 1 | Controls whether failsafe will be invoked when connection with Ground station is lost for at least 5 seconds.
Low Throttle | RTL | FS_THR_ENABLE | 1 | Controls whether failsafe will be invoked when the throttle value is too low | This failsafe is less to do with the throttle, but more to do with making sure that there are communications between the RC TX and the vehicle.
|  | FS_THR_VALUE | 975 |  | This value is lower than the RC TX can send when turned on (will only occure if RC TX is not on)
S1000 Alarms
"Warning No Communication Pixhawk and Piksi" |  | gpsstatus2 | 0 | Vehicle Piksi is not communicating with Pixhawk, check wiring connections. Piksi UARTB should be connected to Pixhawk Serial4/5 (Red pin to the left)
"Warning No Communication Piksi and Base Station" |  | gpsstatus2 | 1 | Base Station is not broadcasting messages to piksi. This will happen under two conditions - the base station and vehicle piksi's do not share enough satellites yet (just wait). Or the UDP Connection between Piksi Console and Mission Planner is not working. Restart both programs, start broadcasting in Piksi Console first and then inject GPS
"Piksi Float RTK" |  | gpsstatus2 | 4 | Both Piksi's are communicating with each other and calculating a fixed RTK Solution. The vehicle is not ready to fly
"Piksi Fixed RTK" |  | gpsstatus2 | 5 | Both Piksi's have established a fixed RTK Solution. The vehicle is ready to fly

## Abbreviations
Abbreviations
RTL | Return-to-Launch
EKF | Extended Kalman Filter
Alt | Altitude
GCS | Ground Control Station